## Mailrobot_hazardlog
HazardId | HazardDescription | CauseId | CauseDescription | SubCauseId | SubCauseDescription | SafetyMeasureId | SafetyMeasureDescription | SubSafetyMeasureId | SubSafetyMeasureDescription | VerificationId | VerificationDescription | VerificationEvidence | ValidationId | ValidationDescription | ValidationEvidence
H1 | Robot fails to deliver the mails | c1_1 | Robot runs out of power at the non_charging position |  |  | SR1_1_1 | the probability for the robot to run out of power at each non_charging position shall be less than 0.5 when batteryCapacity and chargeStep are 20 and 4 |  |  | VR1_1_1_1 | PRISM model checking | PRISM model checking results 1
[6 empty] | SR1_1_2 | Average number of moves before running out of power shall be larger than 8 when batteryCapacity and chargeStep are 20 and 4 |  |  | VR1_1_1_2 | PRISM model checking | PRISM model checking results 2
[6 empty] | SR1_1_3 | There is a path that the robot won't get stuck |  |  | VR1_1_1_3 | PRISM model checking | PRISM model checking results 3
|  | c1_2 | Robot failure in hardware
|  | c1_3 | Robot failure in software