## hazardlog
HazardId | HazardDescription | CauseId | CauseDescription | SubCauseId | SubCauseDescription | SafetyMeasureId | SafetyMeasureDescription | SubSafetyMeasureId | SubSafetyMeasureDescription | VerificationId | VerificationDescription | Vr_Context | VerificationEvidence | ValidationId | ValidationDescription | ValidationEvidence
H1 | Fire in the painting cell | C1 | discharge sparks causing ignition due to high voltage output | C1_1 | HVC board did not respond to any set_point changes, and had a constant actual value | SR1_1_1 | the actual system voltage shall always follows the set-point in normal operation (P1, Spec1A) |  |  | VR1_1_1_1 | FDR refinement checking | C: Kapture requirement | FDR result and reference | VA1_1_1_1 | state reachability | FDR result and reference | 四个SR，P1拆成两个，P2暂时不用，所以最后是3个。P1是local，P3是invariant
|  |  |  | C1_2 | set_point is not set, but HV_Actual had a non_zero value | SR1_2_1 | the actual system voltage shall be zero if set-point is not set in error mode (P1, Spec1B) |  |  | VR1_2_1_1 | FDR refinement checking | C: Kapture requirement | FDR result and reference | VA1_2_1_1 | state reachability | FDR result and reference
|  |  |  | C1_3 | HV_SetPoint is not disabled causing HVC to continue to set out high voltage when 24v power fails. | spec3 | HV_SetPoint shall be set to 0 when the 24V power signal is switched off (P3, Spec3) |  |  | VR1_3_1_1 | FDR refinement checking | C: Kapture requirement | FDR result and reference | VA1_3_1_1 | state reachability | FDR result and reference
|  |  |  | C1_4 | HVC limit supervision fails

## Sheet2
HazardId | HazardDescription | CauseId | CauseDescription | SubCauseId | SubCauseDescription | SafetyMeasureId | SafetyMeasureDescription | SubSafetyMeasureId | SubSafetyMeasureDescription | VerificationId | VerificationDescription | Vr_Context | VerificationEvidence | ValidationId | ValidationDescription | ValidationEvidence
|  |  |  | C1_3 | PWM is not disabled causing HVC to continue to set out high voltage when 24v power fails. | SR1_3_1 | PWM_Output shall be set to 0 whenever the 24V power signal is off (P2, PWM?) | N/A | N/A | VR1_3_1_1 | FDR refinement checking | C: Kapture requirement | FDR result and reference | VA1_3_1_1 | state reachability | FDR result and reference